## Static
# | id | filename | shape_name | requirement_type | title | regulation_text | pass_test_ship_ttl | pass_expected_outcome | fail_test_ship_ttl | fail_expected_outcome
1 | 01_static_ke_value_consistency | 01_static_ke_value_consistency.json | KeValueConsistencyShape | StaticRequirement | Ke value consistency | Values of Ke for conventional propulsion systems shall match Table 3-1 based on propeller count and propulsion type. | master_ship_1.ttl | pass
2 | 02_static_cmu_minimum | 02_static_cmu_minimum.json | CmuMinimumShape | StaticRequirement | Minimum C_mu coefficient | C_mu = 0.15 cos φ2 + sin ψ sin α, and C_mu shall have a value equal to or larger than 0.45. | master_ship_1.ttl | pass
3 | 03_static_ltb2_clamping | 03_static_ltb2_clamping.json | LTB2ClampingShape | StaticRequirement | Clamped (LT/B^2)^3 range | If the value of the term (LT/B^2)^3 is less than 5, the value 5 shall be used and if the value of the term is more than 20, the value 20 shall be used. | master_ship_1.ttl | pass
4 | 04_static_ice_class_validity | 04_static_ice_class_validity.json | IceClassValidityShape | StaticRequirement | Valid declared ice class | Under section 3 of the Act on the Ice Classes of Ships and Icebreaker Assistance (1121/2005), ships are assigned to ice classes IA Super, IA, IB, IC, II, or III. | master_ship_1.ttl | pass
5 | 05_static_brash_ice_thickness | 05_static_brash_ice_thickness.json | BrashIceThicknessShape | StaticRequirement | Brash ice thickness by class | HM = 1.0 m for ice classes IA and IA Super, = 0.8 m for ice class IB, = 0.6 m for ice class IC. | master_ship_1.ttl | pass
6 | 06_static_nominal_ice_pressure | 06_static_nominal_ice_pressure.json | NominalIcePressureShape | StaticRequirement | Nominal ice pressure | The design ice pressure is determined by the formula p = cd*cp*ca*p0 [MPa], where p0 is the nominal ice pressure and the value 5.6 MPa shall be used. | master_ship_1.ttl | pass
7 | 07_static_cd_factor | 07_static_cd_factor.json | CdFactorCalculationShape | StaticRequirement | cd factor upper bound | cd is a factor which takes account of the influence of the size and engine output of the ship. The value of this factor is a maximum of cd = 1. It is calculated using the formula cd = (a*k + b)/1000. | master_ship_1.ttl | pass
8 | 08_static_cp_factor_bow | 08_static_cp_factor_bow.json | CpFactorBowShape | StaticRequirement | Bow cp factor | cp is a factor that reflects the magnitude of the load expected in the hull area in question relative to the bow area. The value of cp for the bow region is given in Table 4-3. | master_ship_1.ttl | pass
9 | 09_static_cp_factor_midbody | 09_static_cp_factor_midbody.json | CpFactorMidbodyShape | StaticRequirement | Midbody cp factor | cp is a factor that reflects the magnitude of the load expected in the hull area in question relative to the bow area. The value of cp for the midbody region is given in Table 4-3. | master_ship_1.ttl | pass
10 | 10_static_cp_factor_stern | 10_static_cp_factor_stern.json | CpFactorSternShape | StaticRequirement | Stern cp factor | cp is a factor that reflects the magnitude of the load expected in the hull area in question relative to the bow area. The value of cp for the stern region is given in Table 4-3. | master_ship_1.ttl | pass
11 | 11_static_frame_web_thickness | 11_static_frame_web_thickness.json | FrameWebThicknessShape | StaticRequirement | Minimum frame web thickness | The web thickness of the frames shall be at least the maximum of the following: h_w*sqrt(sigma_y)/C; half of the net thickness of the shell plating, t - t_c; and 9 mm. | master_ship_1.ttl | pass
12 | 12_static_stem_floor_spacing | 12_static_stem_floor_spacing.json | StemFloorSpacingShape | StaticRequirement | Stem floor spacing maximum | The stem and the part of a blunt bow defined above shall be supported by floors or brackets spaced no more than 0.6 m apart and with a thickness of at least half the plate thickness. | master_ship_1.ttl | pass
13 | 13_static_existing_ib_ic_min_power_740 | 13_static_existing_ib_ic_min_power_740.json | ExistingIBICMinPower740Shape | StaticRequirement | Existing IB/IC minimum engine power | In order to retain ice class IB or IC a ship, to which ice class regulations 1985 apply, shall comply with the required minimum engine output as defined in section 3.2.1 of the ice class regulations 1985. The engine output shall be no less than that determined by the formula below and in no case less than 740 kW for ice classes IB and IC. | master_ship_1.ttl | pass
14 | 14_static_air_receiver_capacity_reversible | 14_static_air_receiver_capacity_reversible.json | AirReceiverCapacityReversibleShape | StaticRequirement | Air receiver capacity for reversible engine | The capacity of the air receivers must be sufficient to provide no less than 12 consecutive starts of the propulsion engine without reloading, if it has to be reversed for moving astern. | master_ship_1.ttl | pass
15 | 15_static_air_receiver_capacity_nonreversible | 15_static_air_receiver_capacity_nonreversible.json | AirReceiverCapacityNonReversibleShape | StaticRequirement | Air receiver capacity for non-reversible engine | The capacity of the air receivers must be sufficient to provide no less than 6 consecutive starts of the propulsion engine without reloading, if the propulsion engine does not have to be reversed for moving astern. | master_ship_1.ttl | pass
16 | 16_static_air_compressor_charge_time | 16_static_air_compressor_charge_time.json | AirCompressorChargeTimeShape | StaticRequirement | Air compressor maximum charge time | The capacity of the air compressors must be sufficient for charging the air receivers from atmospheric to full pressure in one (1) hour, except for a ship with ice class IA Super, if its propulsion engine has to be reversed for going astern, in which case the compressor must be able to charge the receivers in half an hour. | master_ship_1.ttl | pass | master_ship_negative_shared.ttl | fail
17 | 17_static_rudder_min_service_speed | 17_static_rudder_min_service_speed.json | RudderMinServiceSpeedShape | StaticRequirement | Rudder scantling minimum service speed | The maximum service speed of the ship to be used in these calculations shall not be given a value lower than: IA Super 20 knots, IA 18 knots, IB 16 knots, IC 14 knots. | master_ship_1.ttl | pass
18 | 18_static_rudder_actual_speed_override | 18_static_rudder_actual_speed_override.json | RudderActualSpeedOverrideShape | StaticRequirement | Rudder actual-speed override | If the actual maximum service speed of the ship is higher, that speed shall be used. | master_ship_1.ttl | pass
19 | 19_static_ice_knife | 19_static_ice_knife.json | IceKnifeShape | StaticRequirement | Ice knife requirement | For ice classes IA and IA Super, the rudder (the rudder stock and the upper part of the rudder) shall be protected from direct contact with intact ice by an ice knife that extends below the LIWL, if practicable (or equivalent means). | master_ship_1.ttl | pass | master_ship_negative_shared.ttl | fail
20 | 20_static_rudder_stoppers | 20_static_rudder_stoppers.json | RudderStoppersShape | StaticRequirement | Rudder stoppers requirement | For ice classes IA and IA Super, due regard shall be paid to the large loads that arise when the rudder is forced out of the midship position when sailing astern in ice or into ice ridges. Suitable arrangements such as rudder stoppers shall be installed to absorb such loads. | master_ship_1.ttl | pass
21 | 21_static_hydraulic_relief_valves | 21_static_hydraulic_relief_valves.json | HydraulicReliefValvesShape | StaticRequirement | Hydraulic relief valves requirement | Relief valves for the hydraulic pressure in rudder turning mechanism(s) shall be installed. | master_ship_1.ttl | pass
22 | 22_static_sea_inlet_location | 22_static_sea_inlet_location.json | SeaInletLocationShape | StaticRequirement | Sea inlet location | For this purpose, at least one cooling water inlet chest shall be arranged as follows: the sea inlet shall be situated near the centreline of the ship and well aft, if possible. | master_ship_1.ttl | pass
23 | 23_static_engine_exists | 23_static_engine_exists.json | EngineExistsShape | StaticRequirement | Combustion engine existence | The ship shall declare at least one propulsion engine component so that the required engine output can be represented and verified against the regulation. | master_ship_1.ttl | pass
24 | 24_static_engine_power_variable | 24_static_engine_power_variable.json | EnginePowerVariableShape | StaticRequirement | Engine power variable declared | The propulsion engine shall declare an engine power variable so that the required engine output can be represented and verified against the regulation. | master_ship_1.ttl | pass

## Static Calculation
# | id | filename | shape_name | requirement_type | title | regulation_text | pass_test_ship_ttl | pass_expected_outcome | fail_test_ship_ttl | fail_expected_outcome
25 | 25_staticcalculation_stringer | 25_staticcalculation_stringer.json | StringerShape | StaticCalculationRequirement | Stringer modulus and shear area | The section modulus of a stringer situated within the ice belt shall be calculated using the formula Z = (f6*f7*p*h*l^2)/(m*sigma_y)*10^6 [cm^3], and the effective shear area shall be A = (sqrt(3)*f6*f7*f8*p*h*l)/(2*sigma_y)*10^4 [cm^2]. | master_ship_1.ttl | pass
26 | 26_staticcalculation_forward_draught | 26_staticcalculation_forward_draught.json | ForwardDraughtShape | StaticCalculationRequirement | Minimum forward draught | The forward draught shall be at least (2 + 0.00025 Δ) h_i [m], but need not exceed 4 h_i. | master_ship_1.ttl | pass
27 | 27_staticcalculation_ice_load_height | 27_staticcalculation_ice_load_height.json | IceLoadHeightShape | StaticCalculationRequirement | Ice load height by class | The height of the ice load area shall be as given in Table 4-1 for the relevant ice class. | master_ship_1.ttl | pass | master_ship_negative_shared.ttl | fail
28 | 28_staticcalculation_service_speed | 28_staticcalculation_service_speed.json | ServiceSpeedShape | StaticCalculationRequirement | Minimum service speed by class | The maximum service speed of the ship to be used in these calculations shall not be given a value lower than IA Super 20 knots, IA 18 knots, IB 16 knots, and IC 14 knots. | master_ship_1.ttl | pass | master_ship_negative_shared.ttl | fail
29 | 29_staticcalculation_propeller_submersion | 29_staticcalculation_propeller_submersion.json | PropellerSubmersionShape | StaticCalculationRequirement | Propeller submersion depth | The highest point of the propeller shall be submerged and if possible at a depth of at least h_i below the water surface in all loading conditions. | master_ship_1.ttl | pass
30 | 30_staticcalculation_propeller_hull_clearance | 30_staticcalculation_propeller_hull_clearance.json | PropellerHullClearanceShape | StaticCalculationRequirement | Propeller-hull clearance | Propeller-hull clearance shall satisfy the minimum class-dependent clearance value used for ice operation calculations. | master_ship_1.ttl | pass
31 | 31_staticcalculation_k_factor | 31_staticcalculation_k_factor.json | KFactorCalculationShape | StaticCalculationRequirement | k factor calculation | Factor k shall equal sqrt(Δ*P)/1000, where Δ is the displacement of the ship and P is the engine output. | master_ship_1.ttl | pass
32 | 32_staticcalculation_ca_factor | 32_staticcalculation_ca_factor.json | CaFactorCalculationShape | StaticCalculationRequirement | ca factor bounds | Factor c_a shall equal sqrt(l_0/l_a), where l_0 = 0.6 m, but c_a shall not be taken less than 0.35 and need not exceed 1.0. | master_ship_1.ttl | pass
33 | 33_staticcalculation_ph_minimum_stringer | 33_staticcalculation_ph_minimum_stringer.json | PhMinimumStringerShape | StaticCalculationRequirement | Minimum p*h for stringer | If the product p*h is less than 0.15, value 0.15 [MN/m] shall be used in stringer calculations. | master_ship_1.ttl | pass
34 | 34_staticcalculation_ice_belt_extension_above_uiwl | 34_staticcalculation_ice_belt_extension_above_uiwl.json | IceBeltExtensionAboveUIWLShape | StaticCalculationRequirement | Ice belt extension above UIWL | The vertical extension of the ice belt shall be as given in Table 4-5. | master_ship_1.ttl | pass
35 | 35_staticcalculation_ice_belt_extension_below_liwl | 35_staticcalculation_ice_belt_extension_below_liwl.json | IceBeltExtensionBelowLIWLShape | StaticCalculationRequirement | Ice belt extension below LIWL | The vertical extension of the ice belt shall be as given in Table 4-5. | master_ship_1.ttl | pass
36 | 36_staticcalculation_framing_extension_above_uiwl | 36_staticcalculation_framing_extension_above_uiwl.json | FramingExtensionAboveUIWLShape | StaticCalculationRequirement | Framing extension above UIWL | The vertical extension of the ice strengthening of framing shall be at least as given in Table 4-6. | master_ship_1.ttl | pass
37 | 37_staticcalculation_framing_extension_below_liwl | 37_staticcalculation_framing_extension_below_liwl.json | FramingExtensionBelowLIWLShape | StaticCalculationRequirement | Framing extension below LIWL | The vertical extension of the ice strengthening of framing shall be at least as given in Table 4-6. | master_ship_1.ttl | pass
38 | 38_staticcalculation_design_ice_block_thickness | 38_staticcalculation_design_ice_block_thickness.json | DesignIceBlockThicknessShape | StaticCalculationRequirement | Design ice block thickness | The maximum design ice block entering the propeller is a rectangular ice block with the dimensions H_ice * 2H_ice * 3H_ice. The thickness of the ice block (H_ice) is given in Table 6-3. | master_ship_1.ttl | pass
39 | 39_staticcalculation_blade_stress_acceptability | 39_staticcalculation_blade_stress_acceptability.json | BladeStressAcceptabilityShape | StaticCalculationRequirement | Blade stress acceptability ratio | Blade stress acceptability criterion requires sigma_ref2 / sigma_st >= 1.3. | master_ship_1.ttl | pass
40 | 40_staticcalculation_fatigue_acceptability | 40_staticcalculation_fatigue_acceptability.json | FatigueAcceptabilityShape | StaticCalculationRequirement | Fatigue acceptability ratio | Fatigue acceptability criterion requires sigma_fl / sigma_fat >= 1.5 at all blade locations. | master_ship_1.ttl | pass

## Complex
# | id | filename | shape_name | requirement_type | title | regulation_text | pass_test_ship_ttl | pass_expected_outcome | fail_test_ship_ttl | fail_expected_outcome
41 | 41_complex_ice_resistance_calculation | 41_complex_ice_resistance_calculation.json | IceResistanceCalculationShape | ComplexRequirement | Ice resistance calculation readiness | R_CH is the ice resistance in Newton of the ship in a channel with brash ice and a consolidated surface layer. | master_ship_1.ttl | pass
42 | 42_complex_hull_geometry_readiness | 42_complex_hull_geometry_readiness.json | HullGeometryReadinessShape | ComplexRequirement | Hull geometry readiness | The hull geometry parameters L, L_BOW, L_PAR, B, A_wf, alpha, phi_1 and phi_2 shall be defined for the engine output and ice resistance calculations. | master_ship_1.ttl | pass | master_ship_negative_missing_hull_geometry.ttl | fail
43 | 43_complex_pmin_formula | 43_complex_pmin_formula.json | PminFormulaShape | ComplexRequirement | P_min formula readiness | P_min = K_e ((R_CH / 1000)^(3/2)) / D_p [kW], where K_e shall be given a value according to Table 3-1. | master_ship_1.ttl | pass
44 | 44_complex_engine_power_both_draughts | 44_complex_engine_power_both_draughts.json | EnginePowerBothDraughtsShape | ComplexRequirement | Engine power at both draughts | The engine output requirement shall be calculated for two draughts by formula 3.1. Draughts to be used are the maximum draught amidships referred to as UIWL and the minimum draught amidships referred to as LIWL, and the engine output shall be no less than the greater of these two outputs. | master_ship_1.ttl | pass
45 | 45_complex_minimum_speed_in_ice | 45_complex_minimum_speed_in_ice.json | MinimumSpeedInIceShape | ComplexRequirement | Minimum design speed in ice | The design requirement for all ice classes is a minimum speed of 5 knots in the specified brash ice channel conditions. | master_ship_1.ttl | pass | master_ship_negative_shared.ttl | fail
46 | 46_complex_design_ice_pressure | 46_complex_design_ice_pressure.json | DesignIcePressureShape | ComplexRequirement | Design ice pressure readiness | The design ice pressure shall be determined by the formula p = c_d * c_p * c_a * p_0. | master_ship_1.ttl | pass
47 | 47_complex_shell_plate_thickness_transverse | 47_complex_shell_plate_thickness_transverse.json | ShellPlateThicknessTransverseShape | ComplexRequirement | Shell plate thickness for transverse framing | For transversely framed plating in the ice belt, the plate thickness shall be calculated according to formula 4.5. | master_ship_1.ttl | pass
48 | 48_complex_shell_plate_thickness_longitudinal | 48_complex_shell_plate_thickness_longitudinal.json | ShellPlateThicknessLongitudinalShape | ComplexRequirement | Shell plate thickness for longitudinal framing | For longitudinally framed plating in the ice belt, the plate thickness shall be calculated according to formula 4.6. | master_ship_1.ttl | pass
49 | 49_complex_transverse_frame_section_modulus | 49_complex_transverse_frame_section_modulus.json | TransverseFrameSectionModulusShape | ComplexRequirement | Transverse frame section modulus readiness | The section modulus and shear area of transverse frames shall be calculated according to formulae 4.7 and 4.8. | master_ship_1.ttl | pass
50 | 50_complex_transverse_frame_shear_area | 50_complex_transverse_frame_shear_area.json | TransverseFrameShearAreaShape | ComplexRequirement | Transverse frame shear area readiness | The section modulus and shear area of transverse frames shall be calculated according to formulae 4.7 and 4.8. | master_ship_1.ttl | pass
51 | 51_complex_longitudinal_frame_section_modulus | 51_complex_longitudinal_frame_section_modulus.json | LongitudinalFrameSectionModulusShape | ComplexRequirement | Longitudinal frame section modulus readiness | The section modulus of longitudinal frames shall be calculated according to formula 4.9. | master_ship_1.ttl | pass
52 | 52_complex_longitudinal_frame_shear_area | 52_complex_longitudinal_frame_shear_area.json | LongitudinalFrameShearAreaShape | ComplexRequirement | Longitudinal frame shear area readiness | The effective shear area of longitudinal frames shall be calculated according to formula 4.10. | master_ship_1.ttl | pass
53 | 53_complex_web_frame_ice_load | 53_complex_web_frame_ice_load.json | WebFrameIceLoadShape | ComplexRequirement | Web frame ice load readiness | Web frames shall be designed for the maximum ice load F calculated in section 4.6.1. | master_ship_1.ttl | pass
54 | 54_complex_web_frame_shear_area | 54_complex_web_frame_shear_area.json | WebFrameShearAreaShape | ComplexRequirement | Web frame shear area readiness | The effective shear area of web frames shall be calculated according to formula 4.16. | master_ship_1.ttl | pass
55 | 55_complex_web_frame_section_modulus | 55_complex_web_frame_section_modulus.json | WebFrameSectionModulusShape | ComplexRequirement | Web frame section modulus readiness | The section modulus of web frames shall be calculated according to formula 4.17. | master_ship_1.ttl | pass
56 | 56_complex_stem_plate_thickness | 56_complex_stem_plate_thickness.json | StemPlateThicknessShape | ComplexRequirement | Stem plate thickness readiness | The plate thickness of a shaped plate stem and, in the case of a blunt bow, the relevant part of the shell shall be calculated according to formula 4.5. | master_ship_1.ttl | pass
57 | 57_complex_propeller_blade_force | 57_complex_propeller_blade_force.json | PropellerBladeForceShape | ComplexRequirement | Propeller blade force readiness | The propeller blade scantling shall be based on the maximum lifetime backward and forward blade forces resulting from propeller/ice interaction, including hydrodynamic loads on the blade. | master_ship_1.ttl | pass | master_ship_negative_missing_propeller_force.ttl | fail
58 | 58_complex_ice_thrust | 58_complex_ice_thrust.json | IceThrustShape | ComplexRequirement | Ice thrust readiness | The propeller thrust design shall include maximum backward propeller ice thrust T_b and maximum forward propeller ice thrust T_f during the ship's service life. | master_ship_1.ttl | pass
59 | 59_complex_propeller_torque | 59_complex_propeller_torque.json | PropellerTorqueShape | ComplexRequirement | Propeller torque readiness | The propeller design shall include the design ice torque Q_max resulting from propeller/ice interaction. | master_ship_1.ttl | pass | master_ship_negative_missing_propeller_torque.ttl | fail
60 | 60_complex_propeller_diameter | 60_complex_propeller_diameter.json | PropellerDiameterShape | ComplexRequirement | Propeller diameter readiness | D_p is the diameter of the propeller. | master_ship_1.ttl | pass
61 | 61_complex_engine_output_definition | 61_complex_engine_output_definition.json | EngineOutputDefinitionShape | ComplexRequirement | Engine output definition | The engine output P is the maximum output the propulsion machinery can continuously deliver to the propeller(s). If the output is restricted by technical means or regulations, P shall be taken as the restricted output. | master_ship_1.ttl | pass | master_ship_negative_missing_engine_output_definition.ttl | fail
62 | 62_complex_hull_region_definition | 62_complex_hull_region_definition.json | HullRegionDefinitionShape | ComplexRequirement | Hull region definition | The hull shall identify the region under consideration as bow, midbody or stern for ice load and structural design calculations. | master_ship_1.ttl | pass | master_ship_negative_shared.ttl | fail
63 | 63_complex_direct_analysis_acceptance | 63_complex_direct_analysis_acceptance.json | DirectAnalysisAcceptanceShape | ComplexRequirement | Direct analysis acceptance readiness | Direct calculations may be used provided the structural response is evaluated against the material acceptance criterion based on yield stress. | master_ship_1.ttl | pass
64 | 64_complex_direct_analysis_shear_stress | 64_complex_direct_analysis_shear_stress.json | DirectAnalysisShearStressShape | ComplexRequirement | Direct analysis shear stress readiness | The allowable shear stress for direct analysis shall be based on the material yield stress, using tau_y = sigma_y / sqrt(3). | master_ship_1.ttl | pass
65 | 65_complex_stringer_outside_section_modulus | 65_complex_stringer_outside_section_modulus.json | StringerOutsideSectionModulusShape | ComplexRequirement | Stringer outside ice belt section modulus readiness | If the supported stringer is outside the ice belt, the load effect shall be evaluated using the outside-ice-belt reduction and the section modulus shall satisfy the applicable formula. | master_ship_1.ttl | pass
66 | 66_complex_stringer_outside_shear_area | 66_complex_stringer_outside_shear_area.json | StringerOutsideShearAreaShape | ComplexRequirement | Stringer outside ice belt shear area readiness | If the supported stringer is outside the ice belt, the load effect shall be evaluated using the outside-ice-belt reduction and the effective shear area shall satisfy the applicable formula. | master_ship_1.ttl | pass
67 | 67_complex_backward_blade_force_open | 67_complex_backward_blade_force_open.json | BackwardBladeForceOpenShape | ComplexRequirement | Backward blade force readiness for open propeller | For an open propeller, the maximum lifetime backward blade force F_b shall be determined according to the applicable open-propeller formulae. | master_ship_1.ttl | pass
68 | 68_complex_forward_blade_force_open | 68_complex_forward_blade_force_open.json | ForwardBladeForceOpenShape | ComplexRequirement | Forward blade force readiness for open propeller | For an open propeller, the maximum lifetime forward blade force F_f shall be determined according to the applicable open-propeller formulae. | master_ship_1.ttl | pass
69 | 69_complex_backward_blade_force_ducted | 69_complex_backward_blade_force_ducted.json | BackwardBladeForceDuctedShape | ComplexRequirement | Backward blade force readiness for ducted propeller | For a ducted propeller, the maximum lifetime backward blade force F_b shall be determined according to the applicable ducted-propeller formulae. | master_ship_1.ttl | pass
70 | 70_complex_forward_blade_force_ducted | 70_complex_forward_blade_force_ducted.json | ForwardBladeForceDuctedShape | ComplexRequirement | Forward blade force readiness for ducted propeller | For a ducted propeller, the maximum lifetime forward blade force F_f shall be determined according to the applicable ducted-propeller formulae. | master_ship_1.ttl | pass
71 | 71_complex_max_spindle_torque | 71_complex_max_spindle_torque.json | MaxSpindleTorqueShape | ComplexRequirement | Maximum spindle torque readiness | The design shall include the maximum spindle torque of the blade Q_smax for the ship's service life. | master_ship_1.ttl | pass
72 | 72_complex_number_of_ice_loads | 72_complex_number_of_ice_loads.json | NumberOfIceLoadsShape | ComplexRequirement | Number of ice load cycles readiness | The design shall include the number of relevant ice load cycles for lifetime and fatigue calculations. | master_ship_1.ttl | pass
73 | 73_complex_backward_ice_thrust | 73_complex_backward_ice_thrust.json | BackwardIceThrustShape | ComplexRequirement | Backward ice thrust readiness | The propeller design shall include the maximum backward propeller ice thrust T_b during the ship's service life. | master_ship_1.ttl | pass
74 | 74_complex_forward_response_thrust | 74_complex_forward_response_thrust.json | ForwardResponseThrustShape | ComplexRequirement | Forward response thrust readiness | The propulsion system design shall include the maximum response thrust T_r along the shaft line for the forward load case. | master_ship_1.ttl | pass
75 | 75_complex_backward_response_thrust | 75_complex_backward_response_thrust.json | BackwardResponseThrustShape | ComplexRequirement | Backward response thrust readiness | The propulsion system design shall include the maximum response thrust T_r along the shaft line for the backward load case. | master_ship_1.ttl | pass
76 | 76_complex_cp_bollard_pitch_default | 76_complex_cp_bollard_pitch_default.json | CPBollardPitchDefaultShape | ComplexRequirement | CP propeller bollard pitch readiness | For a controllable pitch propeller, the design shall include the propeller pitch at 0.7R radius at MCR in bollard condition, P_0.7b. | master_ship_1.ttl | pass
77 | 77_complex_equivalent_contact_radius | 77_complex_equivalent_contact_radius.json | EquivalentContactRadiusShape | ComplexRequirement | Equivalent contact radius readiness | The design shall include the equivalent contact radius calculation using the design ice block impacting the thruster, H_iced. | master_ship_1.ttl | pass
78 | 78_complex_reference_strength_2 | 78_complex_reference_strength_2.json | ReferenceStrength2Shape | ComplexRequirement | Reference strength sigma_ref2 readiness | The reference strength sigma_ref2 shall be taken as 0.7 sigma_u or 0.6 sigma_0.2 + 0.4 sigma_u, whichever is less. | master_ship_1.ttl | pass
79 | 79_complex_fatigue_design | 79_complex_fatigue_design.json | FatigueDesignShape | ComplexRequirement | Mean fatigue strength readiness | The fatigue design shall include the mean fatigue strength sigma_exp of the blade material at 10^8 cycles to failure in sea water. | master_ship_1.ttl | pass
80 | 80_complex_equivalent_fatigue_stress | 80_complex_equivalent_fatigue_stress.json | EquivalentFatigueStressShape | ComplexRequirement | Equivalent fatigue stress readiness | The fatigue design shall include the equivalent fatigue ice load stress amplitude sigma_fat for 10^8 stress cycles. | master_ship_1.ttl | pass
81 | 81_complex_characteristic_fatigue_strength | 81_complex_characteristic_fatigue_strength.json | CharacteristicFatigueStrengthShape | ComplexRequirement | Characteristic fatigue strength readiness | The fatigue design shall include the characteristic fatigue strength sigma_fl of the blade material. | master_ship_1.ttl | pass
82 | 82_complex_waterline | 82_complex_waterline.json | WaterlineShape | ComplexRequirement | Waterline readiness | The hull shall have the upper ice waterline UIWL and the lower ice waterline LIWL defined. | master_ship_1.ttl | pass

## Dynamic
# | id | filename | shape_name | requirement_type | title | regulation_text | pass_test_ship_ttl | pass_expected_outcome | fail_test_ship_ttl | fail_expected_outcome
83 | 83_dynamic_nonresonant_shaft_torque | 83_dynamic_nonresonant_shaft_torque.json | NonResonantShaftTorqueShape | DynamicRequirement | Non-resonant shaft torque | If there is no relevant first blade order torsional resonance in the operational speed range or in the range 20% above and 20% below the maximum operating speed (bollard condition), the maximum design torque may be estimated using the non-resonant shaft line formula with equivalent inertia terms I_e and I_t. | master_ship_1.ttl | pass | master_ship_negative_missing_dynamic_terms.ttl | fail
84 | 84_dynamic_resonant_shaft_time_domain | 84_dynamic_resonant_shaft_time_domain.json | ResonantShaftTimeDomainShape | DynamicRequirement | Resonant shaft time-domain analysis | Time domain calculations shall be calculated for the MCR condition, MCR bollard conditions and for blade order resonant rotational speeds so that the resonant vibration responses can be obtained. | master_ship_1.ttl | pass | master_ship_negative_missing_dynamic_terms.ttl | fail
85 | 85_dynamic_resonant_shaft_frequency_domain | 85_dynamic_resonant_shaft_frequency_domain.json | ResonantShaftFrequencyDomainShape | DynamicRequirement | Resonant shaft frequency-domain analysis | If there is first blade order torsional resonance in the operational speed range or in the range 20% above and 20% below the maximum operating speed (bollard condition), the design torque Q_peak of the shaft component shall be determined by means of torsional vibration analysis, using frequency domain calculation as one of the two alternative methods. | master_ship_1.ttl | pass
86 | 86_dynamic_qmax_open_propeller | 86_dynamic_qmax_open_propeller.json | QmaxOpenPropellerShape | DynamicRequirement | Qmax for open propeller | Q_max is the maximum torque on a propeller during the service life of the ship resulting from ice/propeller interaction for open propellers. | master_ship_1.ttl | pass
87 | 87_dynamic_qmax_ducted_propeller | 87_dynamic_qmax_ducted_propeller.json | QmaxDuctedPropellerShape | DynamicRequirement | Qmax for ducted propeller | Q_max is the maximum torque on a propeller during the service life of the ship resulting from ice/propeller interaction for ducted propellers. | master_ship_1.ttl | pass
88 | 88_dynamic_blade_failure_force | 88_dynamic_blade_failure_force.json | BladeFailureForceShape | DynamicRequirement | Blade failure force | The ultimate load resulting from blade failure as a result of plastic bending around the blade root shall be calculated using formula 6.35, or alternatively by means of an appropriate stress analysis, reflecting the non-linear plastic material behaviour of the actual blade. | master_ship_1.ttl | pass | master_ship_negative_missing_blade_failure_force.ttl | fail
89 | 89_dynamic_blade_failure_spindle_torque | 89_dynamic_blade_failure_spindle_torque.json | BladeFailureSpindleTorqueShape | DynamicRequirement | Blade failure spindle torque | The maximum spindle torque due to a blade failure load acting at 0.8R shall be determined. | master_ship_1.ttl | pass
90 | 90_dynamic_propeller_ballast_submersion_fallback | 90_dynamic_propeller_ballast_submersion_fallback.json | PropellerBallastSubmersionFallbackShape | DynamicRequirement | Propeller ballast submersion fallback | If the propeller centreline depth minus the design ice block thickness is insufficient for IB or IC, the propulsion arrangement shall satisfy the more severe IA-level submersion requirement. | master_ship_1.ttl | pass

## meta_optional
# | id | filename | shape_name | requirement_type | title | regulation_text | pass_test_ship_ttl | pass_expected_outcome | fail_test_ship_ttl | fail_expected_outcome
91 | 91_meta_regulation_applicability | 91_meta_regulation_applicability.json | RegulationApplicabilityShape | PhysicalTestRequirement | Regulation applicability by contraction date | The Ice Class Regulations of 2021 apply to ships contracted for construction on or after 5 July 2021. | master_ship_1.ttl | pass
92 | 92_meta_regulatory_version | 92_meta_regulatory_version.json | RegulatoryVersionShape | PhysicalTestRequirement | Regulatory version consistency | The applicable regulatory version shall correspond to the ship’s contraction date according to sections 1.1 to 1.6 of the Ice Class Regulations. | master_ship_1.ttl | pass
93 | 93_meta_existing_ship_ia_super_compliance | 93_meta_existing_ship_ia_super_compliance.json | ExistingShipIASuperComplianceShape | PhysicalTestRequirement | Existing IA Super/IA compliance deadline | Ships of ice class IA Super or IA the keels of which have been laid or which have been at a similar stage of construction before 1 September 2003 shall comply with the requirements in section 3.2.2 or 3.2.4 of the Ice Class Regulations of 2017 not later than 1 January in the year when twenty years have elapsed since the year the ship was delivered. | master_ship_1.ttl | pass
94 | 94_meta_physical_test_status | 94_meta_physical_test_status.json | PhysicalTestStatusShape | PhysicalTestRequirement | Physical test status present | A physical test requirement shall have a defined verification status. | master_ship_1.ttl | pass
95 | 95_meta_all_requirements_verified | 95_meta_all_requirements_verified.json | AllRequirementsVerifiedShape | PhysicalTestRequirement | All requirements verified | All requirements shall have their verification status defined so that no required item remains pending verification. | master_ship_1.ttl | pass
96 | 96_meta_draught_between_waterlines | 96_meta_draught_between_waterlines.json | DraughtBetweenWaterlinesShape | PhysicalTestRequirement | Draughts between waterlines | The maximum and minimum draughts fore and aft, at the upper and lower ice waterlines respectively, shall be indicated in the Appendix to the ship’s ice class certificate. | master_ship_1.ttl | pass
97 | 97_meta_uiwl_draught_trim_limit | 97_meta_uiwl_draught_trim_limit.json | UIWLDraughtTrimLimitShape | PhysicalTestRequirement | Midships draught below UIWL | The maximum permissible ice class draught amidships is the upper ice waterline (UIWL), and the draught mark shall indicate the maximum permissible ice class draught amidships. | master_ship_1.ttl | pass
98 | 98_meta_min_ballast_to_liwl | 98_meta_min_ballast_to_liwl.json | MinBallastToLIWLShape | PhysicalTestRequirement | Midships draught at least LIWL | The ship’s minimum draught amidships referred to as LIWL shall be used as the lower ice waterline limit for ice class operation. | master_ship_1.ttl | pass
99 | 99_meta_upper_bow_ice_belt | 99_meta_upper_bow_ice_belt.json | UpperBowIceBeltShape | PhysicalTestRequirement | Upper bow ice belt strengthening | For ice classes IA Super and IA on ships with an open water service speed equal to or exceeding 18 knots, the shell plate from the upper limit of the ice belt to 2 m above it and from the stem to a position at least 0.2 L abaft of the forward perpendicular shall be ice-strengthened in the same way as the midbody region. | master_ship_1.ttl | pass
100 | 100_meta_abrasion_corrosion_increment | 100_meta_abrasion_corrosion_increment.json | AbrasionCorrosionIncrementShape | PhysicalTestRequirement | Abrasion/corrosion increment | t_c is the increment for abrasion and corrosion [mm]; t_c shall normally be 2 mm; if a special surface coating, shown by experience to be capable of withstanding abrasion by ice, is applied and maintained, lower values may be approved. | master_ship_1.ttl | pass